## solar light and system
PROJECT: Proposed Solar Lighting and Solar System Installation
LOCATION: Grible Settlement, Bosaso
ITEM | DESCRIPTION | UNIT | QTY | RATE | AMOUNT
A | MOBILIZATION AND TRANSPORTATION
A1 | Mobilization and Demobilization of Solar System Components and Personnel | Sum | 1
A2 | Transportation of all solar Materials and its accessories to the site | Sum | 1
B | SUPPLY & STORAGE OF MATERIALS
B1 | 350W Integrated Solar Streetlights (LiFePO4 70,000mAh Battery, 6V/53W Panel) | Pcs | 36
B2 | Mounting Poles: Tapered design (8m Height, 100mm Ø base reducing to 75mm Ø top, Galvanized Steel, 3mm Wall Thickness at base) | Pcs | 36
B3 | Solar Panels: Monocrystalline, 610W, Efficiency ≥ 21%, Size: 2278x1134x30mm | Pcs | 36
B4 | Hybrid Inverter (5.5KW, AC Voltage: 230V Single Phase) | Pcs | 4
B5 | Lithium Batteries (51.2V, 280AH, Total Capacity: 28.67KWH, Warranty: 5 Years) | Pcs | 2
B6 | PV Cables (4mm²) | M | 400
B7 | MC4 Connectors (Rated Current: 30A, Rated Voltage: 1500VDC) | Pcs | 16
B7 | Mounting System: Aluminum alloy structure with anodized coating, 2.5m height (reducing to 2m at the top), 4mm uniform wall thickness, designed for on-ground installation with 1.5m embedded in reinforced concrete. Includes pre-drilled rails, clamps, and fasteners for secure mounting. | Sum | 1
B8 | Air Conditioners (Complete Set): Split type, Model FAS-1201T, 12,000 BTU/h, for the medical storage room and pharmacy. Includes all accessories, wiring, sockets, and installation. | Pcs | 2
C | HANDLING AND INSTALLATION
C1 | Excavation, Concreting, and Installation of Solar Streetlights: Includes excavation of pole holes (1.5m deep x 0.6m diameter), concreting of pole base (1.5m below ground, 0.6m above ground with reinforced concrete), and installation of solar streetlights. | Sum | 1
C1 | Installation of Solar Panels, Inverters, and Batteries | Sum | 1
C2 | Training of MCH staff to system functionality | Sum | 1
TOTAL COST